## Sheet1
ITEM NO. | Part Number | Description | Supplier Number | Supplier | QTY.
1 | 0_500_Hex_ID_x_1_1 25_OD_x_0_313_WD _Flanged_Bearing_v 2_217-3875 | 1/2" HEX ID 1-1/8" OD SHIELDED FLANGED BEARING | am-2986 | Andymark | 2
2 | 94459A340_Heat- Set Inserts for Plastic | HEAT SET INSERTS FOR PLASTICS | 94459A340 | McMaster-Carr | 3
3 | CR25-500-01 | Algae Mount | ~ |  | 2
4 | CR25-500-02 | CR25-500-02B | ~ |  | 1
5 | CR25-500-02 | CR25-500-02T | ~ |  | 1
6 | CR25-500-03 | Algae Tilt Mount | ~ |  | 1
7 | CR25-500-04 | Algae Tilt Shaft | REV-41-3205 | Rev Robotics | 1
8 | CR25-500-07 | Algae 5mm Shaft | ~ |  | 3
9 | CR25-500-08 | Algae Motor Mount | ~ |  | 1
10 | CR25-500-09 | Algae Spacer | ~ |  | 1
11 | CR25-500-09 | Algae Spacer | ~ |  | 4
12 | CR25-500-10 | Algae Motor Standoff | 89965K471 | McMaster-Carr | 4
13 | CR25-500-11 | Algae Motor Controller Block | ~ |  | 2
14 | CR25-500-12 | CR25-500-10-157 | 9056K62 | McMaster-Carr | 5
15 | REV-11-1271 | THROUGH BORE ENCODER | REV-11-1271 | Rev Robotics | 1
16 | REV-11-2158 | SPARK MAX MOTOR CONTROLLER | REV-11-2158 | Rev Robotics | 3
17 | REV-41-1600 | ULTRAPLANETARY GEARBOX | REV-41-1600 | Rev Robotics | 3
17.1 | REV-21-1651 | NEO 550 | REV-21-1651 | Rev Robotics | 1
17.2 | REV-41-1604 | ULTRAPLANETARY FEMALE 5mm HEX OUTPUT | REV-41-1604 | Rev Robotics | 1
17.3 | REV-41-1607 | ULTRAPLANETARY 550 MOTOR PLATE | REV-41-1607 | Rev Robotics | 1
17.4 | REV-41-1608 | ULTRAPLANETARY 550 MOTOR PINION | REV-41-1608 | Rev Robotics | 1
17.5 | M3 SET SCREW_06mm Long | ~ | ~ |  | 1
17.6 | M3 BHCS SS_08mm Long | ~ | ~ |  | 2
17.7 | M3 SHCS SS_30mm Long | ~ | ~ |  | 6
17.8 | REV-41-1603 | ULTRAPLANETARY CARTRIDGE 5:1 | REV-41-1603 | Rev Robotics | 2
18 | REV-41-2080 | ULTRA 90 DEGREE GEARBOX | REV-41-2080 | Rev Robotics | 2
19 | am-4310 5mm Hex Bore Single Boss HD Nub | 5mm HEX BORE SINGLE BOSS HD NUB | am-4310 | Andymark | 2
20 | am-4538 4IN 5mm Hex Compliant Wheel | 4in-5mm HEX-COMPLIANT WHEEL | am-4538 | Andymark | 4